## BSidesCBR2019
Id	Designator	Package	Quantity	Designation	Supplier and ref
4	D2,D1,D4,D3	0805 SMD LEDs Green	4	BL	Any green 0805 SMD LED is OK
5	SW1	SPST SMD Pushbutton	1	RESET	https://www.alibaba.com/product-detail/Tactile-Switch-SMT-SMD-Momentary-Push_60789288745.html
6	U2	Nokia_5110-3310_LCD	1	Nokia_5110_LCD	https://www.alibaba.com/product-detail/5110-LCD-Screen-84-48-For_60775356085.html
7	IC1	Si4455-B1A-FM	1	Si4455-B1A-FM	Si4455 QFN20 https://www.alibaba.com/product-detail/New-original-si4455-B1A-FM-QFN20_60653075904.html
8	U1	ATMEGA328P-AU QFP	1	ATMEGA328P-AU
9	C0,C4	33pF 0805 MLCC SMD Capacitor	2	33pF
10	C1	2.2uF 0805 MLCC SMD Capacitor	1	2.2uF
11	C2	100nF 0805 MLCC SMD Capacitor	1	100nF
12	C3	100pF 0805 MLCC SMD Capacitor	1	100pF
14	CM1,CM3	5.1pF 0805 MLCC SMD Capacitor	2	5.1pF
15	CM2	10pf 0805 MLCC SMD Capacitor	1	10pF
17	CR1	3pF 0805 MLCC SMD Capacitor	1	3pF
18	CR2	1.2pF 0805 MLCC SMD Capacitor	1	1.2pF
19	D5	1N4148 SOD-23 Signal Diode	1	1N4148
20	L0	8.2nH 0805 SMD ML Inductor	1	8.2nH	https://www.aliexpress.com/store/product/50pcs-lot-0805-SMD-Inductor-1-5nH-1-8nH-2-2nH-2-7nH-3-3nH-3/1939636_32857533266.html
21	LChoke1	120nH 0805 SMD ML Inductor	1	120nH	https://www.aliexpress.com/store/product/50pcs-lot-0805-SMD-Inductor-120nH-150nH-180nH-220nH-270nH-330nH-390nH-470nH-560nH-680nH-820nH/1939636_32858970418.html
22	LM1,LM2	6.8nH 0805 SMD ML Inductor	2	6.8nH	https://www.aliexpress.com/store/product/50pcs-lot-0805-SMD-Inductor-1-5nH-1-8nH-2-2nH-2-7nH-3-3nH-3/1939636_32857533266.html
23	LR1	18nH 0805 SMD ML Inductor	1	18nH	https://www.aliexpress.com/store/product/50pcs-lot-0805-SMD-Inductor-12nH-15nH-18nH-22nH-27nH-33nH-39nH-47nH-56nH-68nH-82nH/1939636_32858978348.html
24	LR2	22nH 0805 SMD ML Inductor	1	22nH	https://www.aliexpress.com/store/product/50pcs-lot-0805-SMD-Inductor-12nH-15nH-18nH-22nH-27nH-33nH-39nH-47nH-56nH-68nH-82nH/1939636_32858978348.html
25	R1,R4	0805 ¼W 1M Resistor	2	1M
26	R2,R5,R6,R7	470Ω 0805 SMD Resistor ¼W	4	LR	For Backlight LEDs
27	R3	0805 ¼W 1K Resistor	1	1K
28	ROC1	0805 ¼W Resitor value based on RF tuning	1	N/A	Optional, not needed, just for prototype testing
29	Y2	4pin 3.2x2.5mm TXC 30Mhz Crystal	1	30Mhz	https://www.aliexpress.com/store/product/30M-30MHZ-30-000MHZ-10PF-10PPM-TAITIEN-3-2-2-5mm-3225-4Pin-SMD-XTAL-Crystal/102034_1978917606.html
30	Y1	4pin 3.2x2.5mm TXC 16Mhz Crystal	1	16Mhz	https://www.aliexpress.com/store/product/100pcs-3225-4p-3-2-2-5mm-16MHZ-16M-16-000MHZ-Passive-SMD-crystal/511081_1879543307.html
31	BT1	Keystone_1058_2032 Coincell Holder	1	Battery_Cell