## SX1272MB2DAS - BOM
|  |  | SX1272MB2DAS - BOM |  |  | BOM # V1a
SCH # e364v02a
|  |  | 2016-04-13 | EMr | Version e364V02a - 868MHz (915MHz) | PCB # e364v02a
RefDes | MPN | Geom | Value | Qty | Description | Manufacturer
IC
U1 | SX1272IMLTRT | TQFN-28 6x6mm | SX1272 | 1 | 860MHz to 1020MHz Low Power Long Range Transceiver | Semtech
U2 | PE4259 | SC-70-6 | - | 1 | PE4259 - 10MHz to 3GHz SPDT RF Switch | Peregrine Semi
U3 | NC7SZ04P5X | SC-70-5 | - | 1 | NC7SZ04 TinyLogic UHS Inverter | Fairchild Semi
U4 | CRCW06030000Z0EA | 0603 | 0R | 1 | Thick Film Resistor ±5%, 1/10W (No SAW filter populated) | Vishay/Dale
Resistors
R1 | CRCW04023K30JNED | 0402 | 3.3k | 1 | Thick Film Resistor ±5%, 1/16W | Vishay/Dale
R2 | CRCW04023K30JNED | 0402 | 3.3k | 1 | Thick Film Resistor ±5%, 1/16W | Vishay/Dale
R3 | CRCW06030000Z0EA | 0603 | 0R | 1 | Thick Film Resistor ±5%, 1/10W | Vishay/Dale
R4 | EXB-N8V101JX | EXB28V | 100R | 1 | SMD Resistor Array Resistors (4x), ±5%, 31mW | Panasonic - ECG
R5 | EXB-N8V101JX | EXB28V | 100R | 1 | SMD Resistor Array Resistors (4x), ±5%, 31mW | Panasonic - ECG
R6 | CRCW06030000Z0EA | 0603 | 0R | 1 | Thick Film Resistor ±5%, 1/10W | Vishay/Dale
R7 | CRCW0402100RJNED | 0402 | 100R | 1 | Thick Film Resistor ±5%, 1/16W | Vishay/Dale
R11 | CRCW04021K00JNED | 0402 | 1k | 1 | Thick Film Resistor ±5%, 1/16W | Vishay/Dale
R14 | CRCW0402100RJNED | 0402 | 100R | 1 | Thick Film Resistor ±5%, 1/16W | Vishay/Dale
Capacitors
C1 | GRM1555C1H150JA01D | 0402 | 15pF | 1 | Multilayer ceramic capacitors C0G ±5%, 50V | Murata
C2 | GRM1555C1H150JA01D | 0402 | 15pF | 1 | Multilayer ceramic capacitors C0G ±5%, 50V | Murata
C3 | GRM155R71C104KA88D | 0402 | 100nF | 1 | Multilayer ceramic capacitors X7R ±10%, 16V | Murata
C4 | GRM155R71C104KA88D | 0402 | 100nF | 1 | Multilayer ceramic capacitors X7R ±10%, 16V | Murata
C5 | GRM155R71C104KA88D | 0402 | 100nF | 1 | Multilayer ceramic capacitors X7R ±10%, 16V | Murata
C6 | GRM188R61A105KA61D | 0603 | 1uF | 1 | Multilayer ceramic capacitors X5R ±10%, 10V | Murata
C7 | GRM155R71E103KA01D | 0402 | 10nF | 1 | Multilayer ceramic capacitors X7R ±10%, 25V | Murata
C8 | GRM1555C1H470JZ01D | 0402 | 47pF | 1 | Multilayer ceramic capacitors C0G ±5%, 50V | Murata
C9 | GRM1555C1H330JZ01D | 0402 | 33pF | 1 | Multilayer ceramic capacitors C0G ±0.25pF, 50V | Murata
C10 | GRM1555C1H1R5CZ01D | 0402 | 1.5pF | 1 | Multilayer ceramic capacitors C0G ±0.25pF, 50V | Murata
C11 | GRM1555C1H4R7CZ01D | 0402 | 4.7pF | 1 | Multilayer ceramic capacitors C0G ±0.25pF, 50V | Murata
C12 | GRM1555C1H1R2CZ01D | 0402 | 1.2pF | 1 | Multilayer ceramic capacitors C0G ±0.25pF, 50V | Murata
C13 | GRM1555C1H1R8CZ01D | 0402 | 1.8pF | 1 | Multilayer ceramic capacitors C0G ±0.25pF, 50V | Murata
C15 | GRM1555C1H3R3CZ01D | 0402 | 3.3pF | 1 | Multilayer ceramic capacitors C0G ±0.25pF, 50V | Murata
C16 | GRM1555C1H470JZ01D | 0402 | 47pF | 1 | Multilayer ceramic capacitors C0G ±5%, 50V | Murata
C17 | GRM155R71H102JA01D | 0402 | 1nF | 1 | Multilayer ceramic capacitors X7R ±5%, 50V | Murata
C18 | GRM1555C1H470JZ01D | 0402 | 47pF | 1 | Multilayer ceramic capacitors C0G ±5%, 50V | Murata
C21 | GRM155R71C104KA88D | 0402 | 100nF | 1 | Multilayer ceramic capacitors X7R ±10%, 16V | Murata
C22 | GRM155R71H102JA01D | 0402 | 1nF | 1 | Multilayer ceramic capacitors X7R ±5%, 50V | Murata
C23 | GRM21BR60J226ME39L | 0805 | 22uF | 1 | Multilayer ceramic capacitors X5R ±20%, 6.3V | Murata
C24 | GRM188R61A105KA61D | 0603 | 1uF | 1 | Multilayer ceramic capacitors X5R ±10%, 10V | Murata
C25 | GRM188R61A105KA61D | 0603 | 1uF | 1 | Multilayer ceramic capacitors X5R ±10%, 10V | Murata
C26 | GRM155R71C104KA88D | 0402 | 100nF | 1 | Multilayer ceramic capacitors X7R ±10%, 16V | Murata
C27 | GRM155R71C104KA88D | 0402 | 100nF | 1 | Multilayer ceramic capacitors X7R ±10%, 16V | Murata
Inductors & Ferrites
L1 | LQW15AN33NJ00D | 0402 | 33nH | 1 | Wirewound Inductor ±5% | Murata
L3 | LQG15HS10NJ02D | 0402 | 10nH | 1 | Multilayer Inductor ±5% | Murata
L4 | LQG15HS6N2S02D | 0402 | 6.2nH | 1 | Multilayer Inductor ±0.3nH | Murata
L5 | LQG15HS10NJ02D | 0402 | 10nH | 1 | Multilayer Inductor ±5% | Murata
L6 | CRCW04020000Z0ED | 0402 | 0R | 1 | Thick Film Resistor ±5%, 1/16W | Vishay/Dale
Crystal (or other referenced vendors)
Q1 | EXS00A-CS06465 | NX2016SA 2.0x1.6mm | 32.000MHz | 1 | Crystal unit NDK; Tol. ±10ppm, Cload=10pF, G-Senstivity=2ppb/G max (recommended for new design) | NDK
or | FTR5123-A0 | QESM09 2.0x1.6mm | 32.000MHz | - | Crystal unit Rakon; Tol. ±10ppm, Cload=10pF, G-Senstivity=2ppb/G max (recommended for new design) | Rakon
Connectors and others (or P/N equivalent)
ANT | 142-0711-821 | SMA End Launch | 50 Ohms | 1 | SMA End launch jack receptacle for PCB mount | Emerson Network Power
J1 | 68000-108HLF | Header 1x8 | 8 pins | 1 | 8 Pins - Through hole single row male connector, Bottom side | FCI
J2 | 68000-110HLF | Header 1x10 | 10 pins | 1 | 10 Pins - Through hole single row male connector, Bottom side | FCI
J3 | 68000-108HLF | Header 1x8 | 8 pins | 1 | 8 Pins - Through hole single row male connector, Bottom side | FCI
J4 | 68000-106HLF | Header 1x6 | 6 pins | 1 | 6 Pins - Through hole single row male connector, Bottom side | FCI
ANA_A1 | 1125S-4P | Header 1x4 | 4 pins | 1 | 4 Pins - 2mm pitch - Through hole single row male header connector with lock, Top side | Shenzhen NS-Tech
ANA_A3 | 1125S-4P | Header 1x4 | 4 pins | 1 | 4 Pins - 2mm pitch - Through hole single row male header connector with lock, Top side | Shenzhen NS-Tech
DIO_D6 | 1125S-4P | Header 1x4 | 4 pins | 1 | 4 Pins - 2mm pitch - Through hole single row male header connector with lock, Top side | Shenzhen NS-Tech
DIO_D8 | 1125S-4P | Header 1x4 | 4 pins | 1 | 4 Pins - 2mm pitch - Through hole single row male header connector with lock, Top side | Shenzhen NS-Tech
I2C | 1125S-4P | Header 1x4 | 4 pins | 1 | 4 Pins - 2mm pitch - Through hole single row male header connector with lock, Top side | Shenzhen NS-Tech
UART | 1125S-4P | Header 1x4 | 4 pins | 1 | 4 Pins - 2mm pitch - Through hole single row male header connector with lock, Top side | Shenzhen NS-Tech
Additional or optional components
- | BMIS-205-F | Shield | - | 0 | Standard Surface Mount Shield in two parts with BMIS-205-C cover | Laird Technologies
Remark: components not listed in the BOM are not populated on the module.

## Release
|  | SX1272MB2DAS - BOM |  |  |  | BOM # V1a
SCH # e364v02a
|  | 2016-04-13 | EMr | Version e364v02a |  | PCB # e364v02a
Release history
Version | Change notes |  |  |  | By
pcb_e364V01a | BOM based on SX1272MB1DAS V1a + added Grove sensors - 14.01.16 |  |  |  | EMr
| Modifed 32.0MHz crystal 2.0x1.6mm footprint for Q1 |  |  |  | EMr
| Modifed C2=12pF to center RF frequency using NX2016SA NDK Crystal |  |  |  | EMr
| Modifed C2=15pF to center RF frequency using NX2016SA NDK Crystal - 05.02.16 |  |  |  | EMr
pcb_e364V02a | Modied R5 & R13 - changed silkscreen labels |  |  |  | EMr
| Added BMIS-205-F reference for RF shield in the BOM - not populated - 13.04.16 |  |  |  | EMr
| Change SX1272MB2DAS Part number on BOM - 27.05.16 |  |  |  | EMr